## Draft
Sch id	Desc	Part #	Link
	Switch reg	SRH05S12	https://www.mouser.com/ProductDetail/XP-Power/SRH05S12/?qs=w%2Fv1CP2dgqoB4ok%252BZU%252BVXg%3D%3D
	Relay	G5V-1-DC12	https://www.mouser.com/ProductDetail/Omron-Electronics/G5V-1-DC12/?qs=sGAEpiMZZMtGt%252Bn33CgIPwepakm1j95O7FM51B0efXk%3D
	Relay	G5Q-1A4-DC12	https://www.mouser.com/ProductDetail/Omron-Electronics/G5Q-1A4-DC12/?qs=pWf36BUtxBgkyTKYzHU%2F3Q%3D%3D
	Linear reg	MC78M05CDTG	https://www.mouser.com/ProductDetail/ON-Semiconductor/MC78M05CDTG/?qs=%252B9%2Fcbd0IE0QYxnKZhiUfxQ%3D%3D
	Rectifier	RABF154-13	https://www.mouser.com/ProductDetail/Diodes-Incorporated/RABF154-13/?qs=%252BEew9%252B0nqrC87fSpOqlqqA%3D%3D
	TVS	VESD05A5-06GHG3-08	https://www.mouser.com/ProductDetail/Vishay-Semiconductors/VESD05A5-06GHG3-08/?qs=sGAEpiMZZMsItbzKdwyIe6ftNyuRnfKps62Gh8pG%2FYrtGCSHeccw3w%3D%3D
	Flyback Diode	1N4148WS-HG3-08	https://www.mouser.com/ProductDetail/Vishay-Semiconductors/1N4148WS-HG3-08/?qs=MLItCLRbWsz%2FnO5zs5RZvA%3D%3D
	NPN BJT	BC816-25HVL	https://www.mouser.com/ProductDetail/Nexperia/BC816-25HVL/?qs=vmHwEFxEFR%2FYZAQE4AJJ1Q%3D%3D
	NPN BJT	PMBT2222A,235	https://www.mouser.com/ProductDetail/Nexperia/PMBT2222A235/?qs=LOCUfHb8d9sTD2Msxc7rRQ%3D%3D
	Temp sensor	DS18B20+	https://www.mouser.com/ProductDetail/Maxim-Integrated/DS18B20%2b/?qs=7H2Jq%252ByxpJKegCKabDbglA%3D%3D
	Board temp sensor	MCP9701AT-E/TT	https://www.mouser.com/ProductDetail/Microchip-Technology/MCP9701AT-E-TT/?qs=yUQqVecv4qtCeX8rF6YxaA%3D%3D
	Polyfuse	0ZCF0030FF2C	https://www.mouser.com/ProductDetail/Bel-Fuse/0ZCF0030FF2C/?qs=sGAEpiMZZMt8Ji9PfVTQzPkGOdUhiEiDgPQpsTTzjEzv1oUH4itOtA%3D%3D
	Fusable Resistor	ULW2-10RJA25	https://www.mouser.com/ProductDetail/Welwyn-Components-TT-Electronics/ULW2-10RJA25/?qs=%2Fha2pyFadujSOdMT8EirMaZ0fjsl4Cg8AJHRCN5EUl0RHIJQQTxHOg%3D%3D
	680 uF HV cap	ELXZ630ELL681MK35S	https://www.mouser.com/ProductDetail/United-Chemi-Con/ELXZ630ELL681MK35S/?qs=sGAEpiMZZMsh%252B1woXyUXj%2FH1RjpCLm0Skk8KJTcPHew%3D
	4.7 uF HV cap	HMR325AC7475KM-P	https://www.mouser.com/ProductDetail/Taiyo-Yuden/HMR325AC7475KM-P/?qs=sGAEpiMZZMsh%252B1woXyUXj30ZYomYlxpX5%2FXZdA9QrfU%3D
	input inductor	ASPI-6045S-820M-T	https://www.mouser.com/ProductDetail/ABRACON/ASPI-6045S-820M-T/?qs=sGAEpiMZZMv126LJFLh8y5rSMoBbIWHwkkUEg5B19Dc%3D
	input inductor	ASPI-4030S-120M-T	https://www.mouser.com/ProductDetail/ABRACON/ASPI-4030S-120M-T/?qs=sGAEpiMZZMv126LJFLh8y6lCX8uwQhfeDi9sCMApViY%3D
	220 uF HV cap	EEE-FK1J221AV	https://www.mouser.com/ProductDetail/Panasonic/EEE-FK1J221AV/?qs=4tMhz21N3ZGTStcmMQwx0g%3D%3D
	820 uF HV cap	EEE-TP70821M	https://www.mouser.com/ProductDetail/Panasonic/EEE-TP70821M/?qs=sGAEpiMZZMsh%252B1woXyUXjzVsi8DNaFf6NIgawo1cq64%3D
	Watchdog	MIC705MY	https://www.mouser.com/ProductDetail/Microchip-Technology-Micrel/MIC705MY/?qs=kh6iOki%2FeLGGkcTIfRHW3A%3D%3D
	Temp Sensor	GA10K3A1IA	https://www.mouser.com/ProductDetail/Measurement-Specialties/GA10K3A1IA/?qs=kmv%2FWw32SUNTU3lVb2t0Rg%3D%3D
	Temp Sensor	NTCLE100E3222HB0	https://www.mouser.com/ProductDetail/Vishay-BC-Components/NTCLE100E3222HB0/?qs=%2FWiulJ9oly4N3QVFAv7XNQ%3D%3D
	Temp Sensor	NJ28MA0302F--	https://www.mouser.com/ProductDetail/AVX/NJ28MA0302F-/?qs=vhKgMu3aMmfBHN8kQbt0PA%3D%3D
	Post reg cap	`865080445010	https://www.mouser.com/ProductDetail/Wurth-Elektronik/865080445010/?qs=sGAEpiMZZMsh%252B1woXyUXj4jKQI6sNRw6Vixc830kP70%3D
	TVS	SP0505BAHTG	https://www.mouser.com/ProductDetail/Littelfuse/SP0505BAHTG/?qs=%2FvxM1TNbkdRUGqLTdRy61Q%3D%3D
	NOR gate	SN74HCS02DR	https://www.mouser.com/ProductDetail/Texas-Instruments/SN74HCS02DR/?qs=7MVldsJ5Uaytl4GhxY2CUQ%3D%3D

## Final
Symbol	Type	Footprint	Note	Part #	Link
C1	1000uF	Capacitor_SMD:CP_elec_16x17.5	Custom footprint 9T, best match	EDH108M050A9TAA	https://www.mouser.com/ProductDetail/KEMET/EDH108M050A9TAA/?qs=E9QF1UCAUX68HR0xBmjG3Q%3D%3D
C2, C3, C4	220uF	Capacitor_SMD:CP_elec_10x10	Custom footprint G, best match	EEE-FN1H221L	https://www.mouser.com/ProductDetail/Panasonic/EEE-FN1H221L/?qs=sGAEpiMZZMsh%252B1woXyUXj%2FgcXCpI1SPd%252B3B0FcPb4ag%3D
C5, C6, C7, C8, C9, C10, C11	2.2uF	Capacitor:SMD:C_0805_2012Metric_Pad1.18x1.45mm_HandSolder	0805/2012	C0805C225Z4VACTU	https://www.mouser.com/ProductDetail/KEMET/C0805C225Z4VACTU/?qs=sGAEpiMZZMsh%252B1woXyUXj19fofjbfzTdrvNGXnoNZ%252Bk%3D
D1	Rectifier	Diode_SMD:Diode_bridge_Diotec_ABS	SOPA-4, best match	RABF154-13	https://www.mouser.com/ProductDetail/Diodes-Incorporated/RABF154-13/?qs=%252BEew9%252B0nqrC87fSpOqlqqA%3D%3D
D2	TVS	Package_TO_SOT_SMD:SOT-23-6_Handsoldering	SOT-23-6	SP0505BAHTG	https://www.mouser.com/ProductDetail/Littelfuse/SP0505BAHTG/?qs=%2FvxM1TNbkdRUGqLTdRy61Q%3D%3D
D3	Flyback	Diode_SMD:D_SOD-323_HandSoldering	SOD-323-2	1N4148WS-HG3-08	https://www.mouser.com/ProductDetail/Vishay-Semiconductors/1N4148WS-HG3-08/?qs=MLItCLRbWsz%2FnO5zs5RZvA%3D%3D
D4, D5	LED	LED_SMD:LED_0805_2012_Metric_Pad1.15x1.40mm_HandSolder	0805/2012	LTST-C171CKT	https://www.mouser.com/ProductDetail/Lite-On/LTST-C171CKT/?qs=Bxpkn1npXctIacYQWYwacA%3D%3D
F1, F2	Fuse	Resistor_THT:R_axial_Power_L20.0mm_W6.4mm_P22.40mm	20.3 mm c-to-c TH	ULW3-10RJA1	https://www.mouser.com/ProductDetail/Welwyn-Components-TT-Electronics/ULW3-10RJA1/?qs=%2Fha2pyFaduhNdF0jEHaMDdO04RgUM82TAEA%2FM8Xht8f9QmUFoq0plA%3D%3D
F3, F4, F5	Polyfuse	Fuse:Fuse_2920_7451Metric_Pad2.10x5.45mm_HandSolder	2920/7555	0ZCF0030FF2C	https://www.mouser.com/ProductDetail/Bel-Fuse/0ZCF0030FF2C/?qs=sGAEpiMZZMt8Ji9PfVTQzPkGOdUhiEiDgPQpsTTzjEzv1oUH4itOtA%3D%3D
F6	Fuse	Fuse:Fuse_Littelfuse_395Series	Same footprint as Littelfuse 395 series	39808000000	https://www.mouser.com/ProductDetail/Littelfuse/39808000000/?qs=sU0fTKI0LulcWzrGQWBLww%3D%3D
J1	Pin connector	Connector_JST:JST_VH_B8P-VH_1x08_P3.96mm_Vertical	Measured existing connector	26-20-2081	https://www.mouser.com/ProductDetail/Molex/26-20-2081/?qs=Y%2FrI5Y8Al8%252BU1B17EHhcdQ%3D%3D	https://www.mouser.com/Connectors/Headers-Wire-Housings/_/N-ay0loZ1yzvvqxZscv7?P=1z0xbxoZ1z0xby7Z1yvgcdjZ1ytkls2Z1z0z63xZ1z0wxnnZ1yzv7x2Z1y98f4zZ1y98fnw
K1	Relay	Relay_THT:Relay_SPDT_Omron-G5Q-1	SPST footprint is subset of SPDT	G5Q-1A4-EU DC12	https://www.mouser.com/ProductDetail/Omron-Electronics/G5Q-1A4-EU-DC12/?qs=%2Fha2pyFaduhYVjOZbLVU1jFDEQnZNqmqjLaBA3rULVQEFOCmki6vQg%3D%3D
L1	Inductor	Inductor_SMD:L_Abracon_ASPI-0630LR		ASPI-0630LR-150M-T15	https://www.mouser.com/ProductDetail/ABRACON/ASPI-0630LR-150M-T15/?qs=%2Fha2pyFaduirr7Vg%2F1XoFEi8FwEZidHM1gaCiW9vYxllMjhGYdvqhaKRRDUzwJKV
Q1	NPN BJT	Package_TO_SOT_SMD:SOT-23_Handsoldering	SOT-23-3	PMBT2222A,235	https://www.mouser.com/ProductDetail/Nexperia/PMBT2222A235/?qs=LOCUfHb8d9sTD2Msxc7rRQ%3D%3D
RN1, RN2	1k	Package_SO:SOIC-16_4.55x10.3mm_P1.27mm	Custom footprint SOM, best match	4816P-1-102LF	https://www.mouser.com/ProductDetail/Bourns/4816P-1-102LF/?qs=XatseYaQfnp8nnZaPUObMg%3D%3D
RN3	330	Package_SO:SOIC-16_4.55x10.3mm_P1.27mm	Custom footprint SOM, best match	4816P-1-331LF	https://www.mouser.com/ProductDetail/Bourns/4816P-1-331LF/?qs=%2Fha2pyFadug%2FqcnyJNm%252BMwi76lrJ%2FIOw6CU2t5Xk5G5E6Iy%2FLaSG1A%3D%3D
RV1	Varistor	Varistor:RV_Disc_D7mm_W3.6mm_P5mm	5mm straight lead	V05E25P	https://www.mouser.com/ProductDetail/Littelfuse/V05E25P/?qs=fl1JHMt9NkMcXh4%2FlBz9QQ%3D%3D
TH1	Thermistor	OptoDevice:R_LDR_4.9x4.2mm_P2.54mm_Vertical	2.54mm straight lead, 2.8mm d sphere	NJ28MA0302F--	https://www.mouser.com/ProductDetail/AVX/NJ28MA0302F-/?qs=vhKgMu3aMmfBHN8kQbt0PA%3D%3D
U1	Linear reg	Package_TO_SOT_SMD:TO-252-2	DPAK-3 CASE 369C → JEDEC TO-252	MC78M05CDTG	https://www.mouser.com/ProductDetail/ON-Semiconductor/MC78M05CDTG/?qs=%252B9%2Fcbd0IE0QYxnKZhiUfxQ%3D%3D
U2	Switch reg	Converter_DCDC:Converter_DCDC_RECOM_R-78B-2.0_THT	Custom THT	SRH05S12	https://www.mouser.com/ProductDetail/XP-Power/SRH05S12/?qs=w%2Fv1CP2dgqoB4ok%252BZU%252BVXg%3D%3D
U3, U4	NOR gate	Package_SO:SOIC-14_3.9x8.7mm_P1.27mm	SOIC-14	SN74HCS02DR	https://www.mouser.com/ProductDetail/Texas-Instruments/SN74HCS02DR/?qs=7MVldsJ5Uaytl4GhxY2CUQ%3D%3D
U5	Watchdog	Package_SO:SOIC-8_3.9x4.9mm_P1.27mm	SOIC-8	MIC705MY	https://www.mouser.com/ProductDetail/Microchip-Technology-Micrel/MIC705MY/?qs=kh6iOki%2FeLGGkcTIfRHW3A%3D%3D

Fasteners
Spacer			RAF Electronic Hardware	NAS61-06B-050	https://www.mouser.com/ProductDetail/RAF-Electronic-Hardware/NAS61-06B-050/?qs=wnTfsH77Xs7UieLzRXJ0Fg%3D%3D
Nut			Keystone Electronics	9606	https://www.mouser.com/ProductDetail/Keystone-Electronics/9606/?qs=g5fiFmky%2Fl5Js9ToeXLUpA%3D%3D
Bolt			Keystone Electronics	9338	https://www.mouser.com/ProductDetail/Keystone-Electronics/9338/?qs=xAjc%252BIZFyb7xItmqXzUvlg%3D%3D